## Part List Report
| Bill of Materials |  |  | Kinkan DVK v2.0
| PCB name: |  | 8DEV_8101_0002
| Project: |  | Kinkan DVK
| Variant: |  | V2.0
| Design Engineer |  | 8 Devices R&D team
| Report Date: |  | 2018-08-21 | 11:41:28
# | Part Number | Qnt. | Designator | Comment | Description | Manufacturer | Manufacturer Part Number | Distributor | Distributor Part Number
1 |  | 5 | C1, C2, C40, C42, C58 | 100pF | 100pF 50V +-5% COG 0402 h=0.5mm -55+125 | MURATA | GRM1555C1H101JZ01D | Digi-Key | 490-3458-2-ND
2 |  | 5 | C3, C4, C6, C7, C10 | 1nF 2kV | High voltage 1nF 2kV X7R +-10% C3216(1206)h=1.7mm; -55+125 | WALSIN | 1206B102K202LT | Pridmore Corp.
3 |  | 24 | C5, C12, C16, C18, C19, C20, C21, C23, C24, C25, C28, C29, C38, C39, C41, C43, C46, C55, C56, C57, C60, C66, C69, C87 | 0.1uF | 100nF 16V 10% X7R 0402 -55+125 | Samsung | CL05B104KO5NNNC | Rutronik | KC 100nF 0402 10% 16V X7R
4 |  | 1 | C8 | 22pF | 22pF 50V +-5% COG 0402 -55+125 | MURATA | GRM1555C1H220JZ01D | Digi-Key | 490-1283-2-ND
5 |  | 4 | C9, C70, C71, C89 | 10nF | 10nF 50V 10% X7R 0603 CC0603KRX7R9BB103 |  |  | Elgerta | 1001231
6 |  | 10 | C11, C26, C27, C59, C62, C63, C64, C65, C67, C68 | 22uF 10V | 22uF 10V 20% X5R 1206(3216) -55+125 | Taiyo Yuden | LMK316BJ226ML-T | Digi-Key | 587-1343-2-ND
7 |  | 2 | C13, C14 | 27pF | 27pF+-5% 50V NPO 0402 RF, High Q, Low Loss -55+125;h=0.5mm | Johanson Technology Inc | 500R07S270JV4T | Digi-Key | 712-1277-2-ND
8 |  | 4 | C15, C17, C85, C86 | 10uF 6.3V | 10uF 6.3V 20% X5R 0603 -55+85 | MURATA | GRM188R60J106ME47D | Digi-Key | 490-3896-2-ND
9 |  | 2 | C44, C45 | 10pF | 10pF 50V +-5% COG 0402(1.0x0.5x0.5) -55+125 | MURATA | GRM1555C1H100JZ01D | Digi-Key | 490-1278-2-ND
10 |  | 5 | C51, C52, C53, C54, C84 | 1uF 6.3V | 1uF 6.3V 10% X5R 0402 -55+85;h=0.5mm | MURATA | GRM155R60J105KE19D | Digi-Key | 490-1320-2-ND
11 |  | 1 | C61 | 220uFx10V | 220uFx10V SMD low ESR Al ELECT CAP 6,3x7.7 Ir=280mA Z=0,34 -55+105 | NIC Components | NACZ221M10V6.3X8
12 |  | 9 | C72, C73, C78, C79, C80, C81, C82, C83, C88 | 6.2pF | 6.2pF 25V +-0.1pF COG 0-30ppm 0201(0.6x0.3x0.3) -55+125 | TDK Corporation | C0603C0G1E6R2B030BG | Digi-Key | 445-7059-2-ND
13 |  | 2 | C75, C77 | 0.8pF | 0.8pF 25V +-0.1pF COG 0-30ppm 0201(0.6x0.3x0.3) -55+125 | TDK Corporation | C0603C0G1E0R8B | Digi-Key | 445-5522-2-ND
14 |  | 7 | D1, D2, D3, D5, D6, D7, D8 | LTST-C190KGKT | GREEN SMD LED 0603 571nm 2.0V@20mA 35mcd;-30+85 | LITEON | LTST-C190KGKT | Digi-Key | 160-1435-2-ND
15 |  | 1 | D4 | PTVS5V0S1UR | Transient Voltage Suppressor 5V;Vbr=6.4V; Imax=43.5A unidirectional,SOD-123W | NXP Semiconductors | PTVS5V0S1UR,115 | Digi-Key | 568-6546-2-ND
16 |  | 2 | E1, E2 | ANT016008LCS2442MA1 | 2.4GHz WLAN chip multilayer antenna for IEEE802.11a/b/g/n,1.6x0.8x0.4mm, -40+85 | TDK | ANT016008LCS2442MA1 | Digi-Key | 445-172404TR-ND
17 |  | 11 | FB1, FB2, FB3, FB4, FB5, FB6, FB7, FB8, FB9, FB10, FB11 | 60Z/100MHz_3A | Ferrite beads 60Ohm ;DCR=40mOhm;Idc=3.0A;0603,-55+125 | YAGEO | PBY160808T-600Y-N | Rutronik | FE2440
18 |  | 1 | Y1 | 25.00000 MHz+-20ppm | 25.00000 MHz ser XRCGB_ Series Ultra Miniatur Quartz crystal ,2.0x1.6x0.7mm,Cl=6pF;+-20ppm(+25C) ;-30+85 | Murata Electronics North America | XRCGB25M000F2P00R0 | Digi-Key | 490-9763-2-ND
19 |  | 1 | J1 | ASL100G_10x2 | Header 10x2_2,54mm 250V,3A gold |  |  | SCHUKAT | G5234 ASL100G
20 |  | 2 | J2, J3 | SMT-0388 | Shielded MJ,R/A,8P/8C, SMD, (RJ45)inverted gold flash 17x13,2 H=11.5mm(8.7mm on PCB):0+70 |  | SMT-0388
21 |  | 1 | J4 | USBR-A-D-F-O-TH | Two stacked USB series A Receptacle, Right Angle,T/H | Samtec Inc. | USBR-A-D-F-O-TH | Digi-Key | SAM10376-ND
22 |  | 1 | J5 | 14850_USB mini B | USB Mini B 5pin soc.SMT RA P&P Tape reel,black | 4UCON TECHNOLOGY | 14850
23 |  | 1 | J6 | 67910-0002 | 0.8mm 52p SMT PCI Express Mini Card socket 1.1A,50V -40+85 h=4mm (mod GTM351) | Molex | 67910-0002
24 |  | 1 | J7 | TFC-WPBP-08 | micro SD conectorTOP; push on push off;with boss; 14.8x16.2mm h=1.9mm | MORETHANALL | TFC-WPBP-08
25 |  | 1 | J8 | GB042-34P-H10-E3000 | 0.4mm 34pin(2X17) SMT SlimStack™ Board-to-Board, Plug, vertical,0.3A,50Vac, with boss,-40+85 | Leading Solution | GB042-34P-H10-E3000
26 |  | 1 | J9 | ASL006 | Header 6x1_2,54mm 250V,3A |  |  | SCHUKAT | G5224 ASL050
27 |  | 2 | J10, J11 | C90-101 | RF Switch for testing SMT 50Ohm ; 0-6GHz(VSWR 1,3);3.1x3.1x1.75; -40+90, | Speed Tech | C90-101-0004
28 |  | 8 | L1, L2, L3, L4, L5, L6, L8, L9 | CMM21T-900 | SMD Common-Mode inductor for USB2.0 Rdc=0.3Ohm;Zdif=90Ohm;9dB@240MHz-1GHz; Ur=50Vdc,330mA;2x1.2x1.2mm;-25+85 | SUCCESSWAY TECHNOLOGY CO. LTD | CMM21T-900-N
29 |  | 1 | L7 | 2.2uH 1.3A | Shielded SMD Power Inductors ser LQM2HP-G0; 2.2uH Rdc=100mOhm;Irms=1.3A (1008)2.5x2.0x0.9mm;-55+125 | Murata Electronics North America | LQM2HPN2R2MG0L | Digi-key | 490-5114-2-ND
30 |  | 1 | L10 | 3.3uH 4.6A | Shielded SMD Power Inductors ser VLP6045L; 3.3uH Rdc=33mOhm;Irms=4.6A Isat=5,2A;6.8x6.8x4.5mm;-40+105 | TDK | VLP6045LT-3R3N | Digi-key | 445-8758-2-ND
31 |  | 13 | R1, R2, R20, R21, R22, R23, R37, R46, R47, R48, R49, R50, R51 | 4.7K | 4K7 5% 0402 1/16W 100ppm RC0402JR-4K7L | YAGEO | RC0402JR-4K7L
32 |  | 7 | R3, R25, R26, R33, R34, R35, R39 | 680R | 680R 5% 0402 1/16W 100ppm RC0402JR-680RL | YAGEO | RC0402JR-07680RL | Digi-Key | 311-680JRTR-ND
33 |  | 8 | R4, R5, R6, R7, R8, R9, R12, R17 | 75R | 75R 5% 0402 1/16W 100ppm RC0402JR-75RL | YAGEO | RC0402JR-75RL
34 |  | 1 | R10 | 4.7K | 4K7 5% 0402 1/16W 100ppm RC0402JR-4K7L | YAGEO | RC0402JR-4K7L
35 |  | 1 | R11 | 1.5K | 1K5 5% 0402 1/16W 100ppm RC0402JR-1K5L | YAGEO | RC0402JR-1K5L
36 |  | 8 | R13, R14, R15, R16, R18, R19, R31, R32 | 33R | 33R 5% 0402 1/16W 100ppm RC0402JR-33RL | YAGEO | RC0402JR-0733RL | Digi-Key | 311-33JRTR-ND
37 |  | 1 | R24 | 2.49K 1% | 2K49 1% 0402 1/16W 100ppm RC0402FR-2K49L | YAGEO | RC0402FR-2K49L
38 |  | 5 | R29, R30, R42, R43, R44 | 0R | 0R 5% 0402 1/16W 200ppm RC0402JR-0RL | YAGEO | RC0402JR-070RL | Digi-Key | 311-0.0JRTR-ND
39 |  | 2 | R36, R45 | 1K | 1K 5% 0402 1/16W 100ppm RC0402JR-1KL | YAGEO | RC0402JR-1KL
40 |  | 1 | R40 | 100K 1% | 100K 1% 0402 1/16W 100ppm RC0402FR-100KL | YAGEO | RC0402FR-100KL
41 |  | 1 | R41 | 22K 1% | 22K 1% 0402 1/16W 100ppm RC0402FR-22KL | YAGEO | RC0402FR-22KL
42 |  | 2 | S1, S2 | B3U-3000P-B | MINI Tact 1C-1P RA SMD ,12Vdc,50mA,3.2x4.0x1.2mm;-25+70 | OMRON | B3U-3000P-B | Farnell | 1333656
43 |  | 1 | SW1 | 219-2MST | DIP-Switch IC-Type 2-Pole SMD 100mA@50V 6.55x6.8x4.5mm -55+85 | CTS Electrocomponents | 219-2MST | Mouser | 774-2192MST
44 |  | 1 | T1 | H16120SCG | 10/100BASE-T SINGLE PORT SMD Network transformer 1:1 -1.1dB&100MHz Vis=1.5kV9 (13x7.3x6mm) -40+85 | MAGTEK TECHNOLOGY INC. | H16120SCG
45 |  | 1 | T2 | 24HSS1041AM-2 HF | 1000BASE-T SINGLE GIGABIT SMD Network transformer 1:1 -1dB&100MHz Vis=1.5kV(12.2x17.6x6.0) -40+85 | BOTHHAND ENTERPRISE INC. | 24HSS1041AM-2 HF
46 |  | 1 | U1 | 8DEV_8100_0002
47 |  | 1 | U2 | RTL8211FDI-CG | Integrated 10/100/1000 Gigabit Ethernet Transceiver;3.3V&1A;QFN40_0.4_5x5mm;-40+85 | Realtek | RTL8211FDI-CG
48 |  | 1 | U3 | FT230XQ | USB to basic UART,3.3-5.25V,8mA,QFN16_0.65_4x4,-40+85,Pb free | FTDI Chip | FT230XQ-R | Digi-Key | 768-1130-2-ND
49 |  | 1 | U4 | PAM2303 | SWITCHER 3.0A Step-Down Reguliator Uin=2.7-5.5V Uout=0,6-5.5V 1.5MHz;+-3.0%Vout;DQFN16_0.5_3x3;-40+85 | Diodes Incorporated | PAM2303AJEADJR | Digi-Key | PAM2303AJEADJRDITR-ND