## BOM Report
Bill of Materials |  |  | Pallette
Source Data From: |  | Pallette_Rev1.PrjPcb
Project: |  | Pallette_Rev1.PrjPcb
Variant: |  | None
Creation Date: | 9/13/2016 | 2:51:29 PM
Print Date: | 2026-07-30 | 46233.6447
Designator | Description | Manufacturer | Manufacturer Part Number | Digi-Key Part Number | Quantity
BAT1 | RETAINER COIN CELL 7.9MM SMD | Keystone Electronics | 2988 | 36-2988-ND | 1
C1 | CAP TANT POLY 100UF 8V 1411 | Panasonic Electronic Components | 8TPE100MAZB | P16641CT-ND | 1
C2 | CAP CER 10UF ±20% 10V X5R 0603 | Murata | GRM188R61A106MAALD | 490-12734-1-ND | 1
C3, C6, C8, C10 | CAP CER 22UF 6.3V X5R 0603 | Murata | GRM188R60J226MEA0D | 490-7611-1-ND | 4
C4, C5, C7, C9, C11, C12, C13 | CAP CER 0.1UF 10V X5R 0402 | Murata | GRM155R61A104KA01D | 490-1318-1-ND | 7
D1 | LED Red 630nm 2.2V Diffused White Lens 0603 | Rohm Semiconductor | SML-D12V1WT86 | SML-D12V1WT86CT-ND | 1
L1 | FIXED IND 10UH 500MA 320 MOHM | Abracon LLC | AIML-0805HC-100M-T | 535-12791-1-ND | 1
R1 | RES SMD 220 OHM 1% 1/10W 0603 | Panasonic | ERJ-3EKF2200V | P220HCT-ND | 1
R2, R3, R4 | RES SMD 30 OHM 1% 1/16W 0402 | Yageo | RC0402FR-0730RL | 311-30LRCT-ND | 3
R5, R6 | RES SMD 4.7K OHM 1% 1/16W 0402 | Yageo | RC0402FR-074K7L | 311-4.7KLRCT-ND | 2
S1, S2, S3 | SENS IR PROXIMITY AMB LT 10QFN | Silicon Labs | SI1141-M01-GMR | 336-3260-1-ND | 3
SW1 | SW Slide Switch DPDT Through Hole, Right Angle | C&K Components | JS202011AQN | 401-2000-ND | 1
U1 | IC REG BUCK 2.2V 0.2A SYNC SOT25 | Torex Semiconductor Ltd | XC9265A221MR-G | 893-1305-1-ND | 1
U2 | IC BUS BUFF TRI-ST QD 14VQFN | Texas Instruments | SN74LVC125ARGYR | 296-13961-1-ND | 1
U3 | MIC MEMS ANALOG OMNI | Knowles | SPW0430HR5HB-B | 423-1215-1-ND | 1
U4 | MODULE BT 4.0 BLE113 OTA | Silicon Labs | BLE113-A-M256K | 1446-1035-1-ND | 1
30
Approved |  | Notes

## Project Information
Project Full Path | C:\Users\Sprout\Documents\Pallette\Pallette-Hardware\Pallette_Rev1.PrjPcb
Project Filename | Pallette_Rev1.PrjPcb
Variant Name | None
Data-Source Filename | Pallette_Rev1.PrjPcb
Data-Source Full Path | C:\Users\Sprout\Documents\Pallette\Pallette-Hardware\Pallette_Rev1.PrjPcb
Title | Pallette
Total Quantity | 30
Report Time | 2:51:29 PM
Report Date | 9/13/2016
Report Date & Tine | 9/13/2016 2:51:29 PM
Output Name | Bill of Materials
Output Type | BOM_PartType
Output Generator Name | BOM
Output Generator Description | Bill of Materials